## cases
case_id | symptom | topology_note | show_outputs | expected_fault | osi_layer | concept_tag | severity | fix_steps
CASE_001 | PC-1 cannot ping PC-2 or access gateway services in VLAN 20. | SW1 connected to PC-1 on Fa0/1 (intended VLAN 20) and PC-2 on Fa0/2 (VLAN 20). Subnet: 192.168.20.0/24. | SW1# show vlan brief VLAN Name Status Ports ---- -------------------------------- --------- ------------------------------- 1 default active Fa0/1, Fa0/3, Fa0/4 20 Engineering active Fa0/2 PC-1> ping 192.168.20.2 Pinging 192.168.20.2 with 32 bytes of data: Request timed out. Request timed out. Ping statistics for 192.168.20.2: Packets: Sent = 4, Received = 0, Lost = 4 (100% loss) | Switch port Fa0/1 on SW1 is assigned to default VLAN 1 instead of access VLAN 20. | Layer 2 | VLAN | Medium | SW1# configure terminal SW1(config)# interface FastEthernet0/1 SW1(config-if)# switchport mode access SW1(config-if)# switchport access vlan 20 SW1(config-if)# end SW1# write memory
CASE_002 | CDP native VLAN mismatch warnings logged on SW1 and SW2; un-tagged traffic leaking across VLAN boundaries. | SW1 connected to SW2 via trunk link on Gig0/1. SW1 native VLAN 10, SW2 native VLAN 20. | %CDP-4-NATIVE_VLAN_MISMATCH: Native VLAN mismatch discovered on GigabitEthernet0/1 (10), with SW2 GigabitEthernet0/1 (20). SW1# show interfaces gigabitEthernet 0/1 switchport Name: Gi0/1 Administrative Mode: trunk Operational Mode: trunk Administrative Native VLAN: 10 Operational Native VLAN: 10 SW2# show interfaces gigabitEthernet 0/1 switchport Administrative Native VLAN: 20 Operational Native VLAN: 20 | 802.1Q Native VLAN mismatch across trunk link Gig0/1 between SW1 (VLAN 10) and SW2 (VLAN 20). | Layer 2 | VLAN | High | SW2# configure terminal SW2(config)# interface GigabitEthernet0/1 SW2(config-if)# switchport trunk native vlan 10 SW2(config-if)# end SW2# write memory
CASE_003 | Hosts in VLAN 30 on SW2 cannot communicate with VLAN 30 hosts or gateway on SW1. | SW1 and SW2 trunked via Gig0/1. SW1 configured with restricted allowed VLAN list on trunk. | SW1# show interfaces trunk Port Mode Encapsulation Status Native vlan Gi0/1 on 802.1q trunking 1 Port Vlans allowed on trunk Gi0/1 10,20 PC-VLAN30> ping 192.168.30.1 Request timed out. | Trunk interface Gig0/1 on SW1 omits VLAN 30 from its switchport trunk allowed vlan list. | Layer 2 | VLAN | Medium | SW1# configure terminal SW1(config)# interface GigabitEthernet0/1 SW1(config-if)# switchport trunk allowed vlan add 30 SW1(config-if)# end SW1# write memory
CASE_004 | Inter-switch link fails to form a trunk; VLAN traffic across switches is isolated. | SW1 Gig0/1 configured as static trunk, SW2 Gig0/1 misconfigured as static access. | SW1# show interfaces gigabitEthernet 0/1 switchport Administrative Mode: trunk Operational Mode: trunk SW2# show interfaces gigabitEthernet 0/1 switchport Administrative Mode: static access Operational Mode: static access Access Mode VLAN: 1 (default) | Switchport mode mismatch on inter-switch link Gig0/1 (SW1 is trunk, SW2 is access). | Layer 2 | VLAN | High | SW2# configure terminal SW2(config)# interface GigabitEthernet0/1 SW2(config-if)# switchport mode trunk SW2(config-if)# end SW2# write memory
CASE_005 | Port Fa0/5 stays inactive/inactive for VLAN 40 traffic; frame forwarding fails. | SW1 Fa0/5 assigned to VLAN 40 (Executive). Subnet 10.40.0.0/24. | SW1# show running-config interface FastEthernet0/5 interface FastEthernet0/5 switchport access vlan 40 switchport mode access ! SW1# show vlan brief VLAN Name Status Ports ---- -------------------------------- --------- ------------------------------- 1 default active Fa0/1, Fa0/2, Fa0/3, Fa0/4 10 Sales active Fa0/6 | Access VLAN 40 is assigned to port Fa0/5 but has not been defined in the SW1 VLAN database. | Layer 2 | VLAN | Medium | SW1# configure terminal SW1(config)# vlan 40 SW1(config-vlan)# name Executive SW1(config-vlan)# end SW1# write memory
CASE_006 | PC-1 can ping local LAN hosts but cannot reach external networks or remote subnets. | PC-1 IP: 192.168.1.50/24, Gateway R1 Gi0/0 IP: 192.168.1.1. | PC-1> ipconfig FastEthernet0 Connection: IP Address......................: 192.168.1.50 Subnet Mask.....................: 255.255.255.0 Default Gateway.................: 192.168.1.254 PC-1> ping 192.168.1.1 Request timed out. PC-1> ping 8.8.8.8 Request timed out. | Incorrect default gateway IP address (192.168.1.254) configured on PC-1 instead of 192.168.1.1. | Layer 3 | Gateway | High | On PC-1 Network Settings: Change Default Gateway to 192.168.1.1 Or via Command Line: PC-1> ipconfig /setgateway 192.168.1.1
CASE_007 | PC-1 (10.0.1.50) cannot communicate with Gateway R1 (10.0.1.1) despite being on the same switch. | R1 Gi0/0 subnet: 10.0.1.0/24 (255.255.255.0). PC-1 incorrectly configured with /28 mask. | R1# show ip interface GigabitEthernet0/0 GigabitEthernet0/0 is up, line protocol is up Internet address is 10.0.1.1/24 PC-1> ipconfig IP Address......................: 10.0.1.50 Subnet Mask.....................: 255.255.255.240 Default Gateway.................: 10.0.1.1 PC-1> ping 10.0.1.1 Destination host unreachable. | Subnet mask mismatch on PC-1 (255.255.255.240 /28) places default gateway 10.0.1.1 outside its local subnet (10.0.1.48-10.0.1.63). | Layer 3 | Gateway | Medium | On PC-1 Interface Configuration: Set Subnet Mask to 255.255.255.0 (/24)
CASE_008 | All hosts in VLAN 10 lose gateway connectivity and cross-VLAN communication. | Router-on-a-stick topology. Router R1 subinterface Gi0/0.10 acts as default gateway for VLAN 10. | R1# show ip interface brief Interface IP-Address OK? Method Status Protocol GigabitEthernet0/0 unassigned YES unset up up GigabitEthernet0/0.10 192.168.10.1 YES manual administratively down down GigabitEthernet0/0.20 192.168.20.1 YES manual up up PC-VLAN10> ping 192.168.10.1 Request timed out. | Router subinterface GigabitEthernet0/0.10 is administratively down. | Layer 3 | Gateway | Critical | R1# configure terminal R1(config)# interface GigabitEthernet0/0.10 R1(config-subif)# no shutdown R1(config-subif)# end R1# write memory
CASE_009 | Host PC-1 has static IP but cannot ARP or ping gateway R1. | R1 interface Gi0/0 configured as 172.16.1.1/24. PC-1 assigned 172.16.2.10/24. | R1# show ip interface brief Interface IP-Address OK? Method Status Protocol GigabitEthernet0/0 172.16.1.1 YES manual up up PC-1> ipconfig IP Address......................: 172.16.2.10 Subnet Mask.....................: 255.255.255.0 Default Gateway.................: 172.16.1.1 PC-1> ping 172.16.1.1 Destination host unreachable. | Host PC-1 IP address (172.16.2.10) is in a completely different IP subnet than gateway R1 (172.16.1.1/24). | Layer 3 | Gateway | High | On PC-1 IP Settings: Reconfigure IP Address to 172.16.1.10 Subnet Mask: 255.255.255.0 Default Gateway: 172.16.1.1
CASE_010 | New client PCs fail to obtain dynamic IP address, defaulting to APIPA (169.254.x.x). | R1 provides DHCP services for LAN subnet 192.168.5.0/24. Scope pool small range. | R1# show ip dhcp pool LAN_POOL Pool LAN_POOL : Utilization mark (high/low) : 100 / 0 Subnet size (Current/Total) : 5 / 5 Total addresses : 5 Leased addresses : 5 Pending addresses : 0 Excluded addresses : 0 PC-NEW> ipconfig /renew DHCP request failed. APIPA address assigned: 169.254.45.12. | DHCP server pool LAN_POOL address range is exhausted (only 5 addresses allocated). | Layer 7 | DHCP | High | R1# configure terminal R1(config)# ip dhcp pool LAN_POOL R1(config-dhcp)# network 192.168.5.0 255.255.255.0 R1(config-dhcp)# end R1# write memory
CASE_011 | Clients in VLAN 10 fail to receive DHCP leases from centralized DHCP Server (10.0.2.100). | R1 interface Gi0/0.10 (192.168.10.1) connects VLAN 10 to core network where DHCP Server 10.0.2.100 resides. | R1# show running-config interface GigabitEthernet0/0.10 interface GigabitEthernet0/0.10 encapsulation dot1Q 10 ip address 192.168.10.1 255.255.255.0 ! PC-VLAN10> ipconfig /renew DHCP request timed out. | Missing `ip helper-address 10.0.2.100` on router interface Gi0/0.10 to relay broadcast DHCP DISCOVER requests across subnets. | Layer 3 | DHCP | Critical | R1# configure terminal R1(config)# interface GigabitEthernet0/0.10 R1(config-if)# ip helper-address 10.0.2.100 R1(config-if)# end R1# write memory
CASE_012 | IP address conflict warnings on PC-1; Gateway R1 unreachable intermittent packet loss. | R1 DHCP server pool 192.168.1.0/24. Gateway IP 192.168.1.1 assigned dynamically to client. | R1# show running-config ¦ section dhcp ip dhcp pool OFFICE network 192.168.1.0 255.255.255.0 default-router 192.168.1.1 ! R1# show ip dhcp binding IP address Client-ID/Hardware address Expiration Type 192.168.1.1 0060.7011.AA01 Automatic | DHCP server excluded-address list missing default gateway IP (192.168.1.1), causing DHCP server to issue gateway IP to a host. | Layer 3 | DHCP | High | R1# configure terminal R1(config)# ip dhcp excluded-address 192.168.1.1 192.168.1.10 R1(config)# clear ip dhcp binding 192.168.1.1 R1(config)# end R1# write memory
CASE_013 | No clients on LAN receive dynamic IP addresses despite valid pool configuration. | R1 configured with valid DHCP pool `STAFF`, but global service disabled. | R1# show running-config ¦ include dhcp no service dhcp ip dhcp pool STAFF network 10.10.10.0 255.255.255.0 default-router 10.10.10.1 PC-1> ipconfig /renew DHCP request failed. | Cisco IOS global DHCP service is disabled (`no service dhcp`). | Layer 7 | DHCP | High | R1# configure terminal R1(config)# service dhcp R1(config)# end R1# write memory
CASE_014 | PC-1 can ping external IP addresses (8.8.8.8) but cannot resolve hostnames (google.com). | PC-1 static IP configuration. Corporate DNS Server IP is 192.168.10.5. PC-1 configured with 192.168.10.250. | PC-1> ipconfig IP Address......................: 192.168.10.20 Subnet Mask.....................: 255.255.255.0 Default Gateway.................: 192.168.10.1 DNS Server......................: 192.168.10.250 PC-1> nslookup web.corp.local DNS request timed out. timeout was 2 seconds. | Incorrect DNS server IP address (192.168.10.250) configured on client PC-1. | Layer 7 | DNS | Medium | On PC-1 Network Settings: Update Primary DNS Server IP to 192.168.10.5
CASE_015 | Client PCs resolve external internet hostnames but fail to resolve internal hostname `app.corp.local`. | DNS Server 10.10.10.5 hosting domain `corp.local`. Internal Web Server at 10.10.10.50. | PC-1> nslookup app.corp.local 10.10.10.5 Server: dns.corp.local Address: 10.10.10.5 *** dns.corp.local can't find app.corp.local: Non-existent domain PC-1> ping 10.10.10.50 Reply from 10.10.10.50: bytes=32 time=2ms TTL=128 | Missing DNS A-record mapping `app.corp.local` to IP address 10.10.10.50 on DNS Server. | Layer 7 | DNS | Medium | On DNS Server Management Console: Add Resource Record: Type: A Record Name: app.corp.local IP Address: 10.10.10.50
CASE_016 | Router R1 fails to resolve hostnames from CLI (Translating 'server1.corp'... domain server (255.255.255.255) % Unknown command or computer name). | R1 DNS resolution setup. Name server set to 10.0.0.5. | R1# ping server1.corp.local Translating "server1.corp.local"...domain server (255.255.255.255) % Unknown command or computer name, or unable to find computer address R1# show running-config ¦ include domain no ip domain-lookup ip name-server 10.0.0.5 | Router CLI domain name lookup is disabled globally (`no ip domain-lookup`). | Layer 7 | DNS | Low | R1# configure terminal R1(config)# ip domain-lookup R1(config)# end R1# write memory
CASE_017 | DNS queries to DNS Server 10.0.0.5 time out across all LAN client hosts. | DNS Server on 10.0.0.5 connected to Switch SW1. DNS Service disabled on server. | PC-1> nslookup www.example.local 10.0.0.5 DNS request timed out. timeout was 2 seconds. *** Request to 10.0.0.5 timed out. PC-1> ping 10.0.0.5 Reply from 10.0.0.5: bytes=32 time=1ms TTL=128 | DNS Server host is reachable via ICMP but its DNS service process is turned off / not listening on UDP port 53. | Layer 7 | DNS | High | On DNS Server Host: Navigate to Services -> DNS Toggle DNS Service status to 'ON'
CASE_018 | PC-1 (192.168.10.10) connected to R1 cannot ping PC-3 (172.16.30.50) behind R2. | R1 (Gi0/1: 10.0.0.1/30) connected to R2 (Gi0/1: 10.0.0.2/30). R2 LAN: 172.16.30.0/24. | R1# show ip route Codes: C - connected, S - static, R - RIP, M - mobile, B - BGP Gateway of last resort is not set 10.0.0.0/30 is subnetted, 1 subnets C 10.0.0.0 is directly connected, GigabitEthernet0/1 192.168.10.0/24 is subnetted, 1 subnets C 192.168.10.0 is directly connected, GigabitEthernet0/0 PC-1> ping 172.16.30.50 Reply from 192.168.10.1: Destination net unreachable. | Missing static route on Router R1 for remote network 172.16.30.0/24 via next-hop 10.0.0.2. | Layer 3 | Routing | High | R1# configure terminal R1(config)# ip route 172.16.30.0 255.255.255.0 10.0.0.2 R1(config)# end R1# write memory
CASE_019 | OSPF neighbor relationship between R1 and R2 fails to establish; dynamic routes not exchanged. | R1 and R2 connected via link 10.0.0.0/30 on interface Gi0/1 running OSPF Process 1 Area 0. | R1# show ip ospf neighbor R1# R1# show running-config ¦ section ospf router ospf 1 router-id 1.1.1.1 passive-interface GigabitEthernet0/1 network 10.0.0.0 0.0.0.3 area 0 network 192.168.10.0 0.0.0.255 area 0 | Interface GigabitEthernet0/1 on R1 is configured as passive-interface, suppressing OSPF Hello packets. | Layer 3 | Routing | High | R1# configure terminal R1(config)# router ospf 1 R1(config-router)# no passive-interface GigabitEthernet0/1 R1(config-router)# end R1# write memory
CASE_020 | R1 interface Gi0/1 (10.0.0.1/30) does not participate in OSPF; R2 never receives OSPF advertisements. | R1 link 10.0.0.0/30 on Gi0/1. Wildcard mask incorrectly configured in OSPF network statement. | R1# show ip interface brief GigabitEthernet0/1 Interface IP-Address OK? Method Status Protocol GigabitEthernet0/1 10.0.0.1 YES manual up up R1# show running-config ¦ section ospf router ospf 1 network 10.0.0.4 0.0.0.3 area 0 R1# show ip ospf interface GigabitEthernet0/1 % OSPF: OSPF not enabled on GigabitEthernet0/1 | OSPF network statement subnet/wildcard mask mismatch (10.0.0.4 0.0.0.3 instead of 10.0.0.0 0.0.0.3). | Layer 3 | Routing | High | R1# configure terminal R1(config)# router ospf 1 R1(config-router)# no network 10.0.0.4 0.0.0.3 area 0 R1(config-router)# network 10.0.0.0 0.0.0.3 area 0 R1(config-router)# end R1# write memory
CASE_021 | Ping from PC-1 (192.168.10.10) to PC-2 (192.168.20.10) times out; traceroute stops at R2. | R1 LAN 192.168.10.0/24, R2 LAN 192.168.20.0/24. Inter-router link 10.0.0.0/30. Static routing configured. | R1# show ip route static S 192.168.20.0/24 [1/0] via 10.0.0.2 R2# show ip route static Gateway of last resort is not set PC-1> traceroute 192.168.20.10 1 192.168.10.1 1 ms 1 ms 1 ms 2 10.0.0.2 2 ms 2 ms 2 ms 3 * * * | Asymmetric routing failure: Router R2 is missing a return static route to R1 LAN (192.168.10.0/24). | Layer 3 | Routing | High | R2# configure terminal R2(config)# ip route 192.168.10.0 255.255.255.0 10.0.0.1 R2(config)# end R2# write memory
CASE_022 | PC-1 (10.0.1.10) cannot receive ping replies or HTTP traffic from Server (10.0.2.50). | ACL 100 applied outbound on R1 Gi0/1 (facing Server subnet). ACL permits HTTP outbound but denies return/ICMP. | R1# show access-lists 100 Extended IP access list 100 10 permit tcp host 10.0.1.10 host 10.0.2.50 eq 80 20 deny ip any any (14 matches) PC-1> ping 10.0.2.50 Request timed out. | Extended ACL 100 lacks rule to permit ICMP/established return traffic from Server 10.0.2.50. | Layer 4 | ACL | Medium | R1# configure terminal R1(config)# ip access-list extended 100 R1(config-ext-nacl)# 15 permit icmp host 10.0.1.10 host 10.0.2.50 R1(config-ext-nacl)# end R1# write memory
CASE_023 | Hosts in subnet 10.0.1.16/28 are unexpectedly blocked from accessing Server 10.0.2.100. | Target permit group: Subnet 10.0.1.0/28 (10.0.1.0 - 10.0.1.15). ACL wildcard mask miscalculated. | R1# show access-lists FILTER_LAN Extended IP access list FILTER_LAN 10 permit ip 10.0.1.0 0.0.0.255 host 10.0.2.100 20 deny ip any any R1# show running-config ¦ include access-list ip access-list extended FILTER_LAN permit ip 10.0.1.0 0.0.0.255 host 10.0.2.100 | ACL wildcard mask error: `0.0.0.255` was configured instead of `/28` wildcard mask `0.0.0.15`, granting unintended access to entire /24. | Layer 3 | ACL | High | R1# configure terminal R1(config)# ip access-list extended FILTER_LAN R1(config-ext-nacl)# no 10 R1(config-ext-nacl)# 10 permit ip 10.0.1.0 0.0.0.15 host 10.0.2.100 R1(config-ext-nacl)# end R1# write memory
CASE_024 | All LAN hosts connected to Gi0/0 are completely blocked from accessing both local router and external network. | Intended to block external inbound traffic. ACL 101 mistakenly applied inbound on internal LAN interface Gi0/0. | R1# show ip interface GigabitEthernet0/0 GigabitEthernet0/0 is up, line protocol is up Inbound access list is 101 Outbound access list is not set R1# show access-lists 101 Extended IP access list 101 10 deny ip any 192.168.1.0 0.0.255.255 20 permit ip any any | Directional ACL placement error: ACL 101 applied `in` on internal interface Gi0/0 instead of `in` on WAN interface Gi0/1. | Layer 3 | ACL | High | R1# configure terminal R1(config)# interface GigabitEthernet0/0 R1(config-if)# no ip access-group 101 in R1(config)# interface GigabitEthernet0/1 R1(config-if)# ip access-group 101 in R1(config-if)# end R1# write memory
CASE_025 | Web traffic to Web Server 10.0.2.10:80 is blocked despite explicitly intended permit command. | Extended ACL 105 applied inbound on Gi0/0. Line ordering issue. | R1# show access-lists 105 Extended IP access list 105 10 deny ip any any (42 matches) 20 permit tcp any host 10.0.2.10 eq 80 PC-1> ping 10.0.2.10 Request timed out. | ACL rule sequence order error: broad `deny ip any any` at line 10 shadowed the specific permit rule at line 20. | Layer 4 | ACL | High | R1# configure terminal R1(config)# ip access-list extended 105 R1(config-ext-nacl)# no 10 R1(config-ext-nacl)# 10 permit tcp any host 10.0.2.10 eq 80 R1(config-ext-nacl)# 20 deny ip any any R1(config-ext-nacl)# end R1# write memory
CASE_026 | LAN hosts (192.168.1.0/24) cannot access internet (8.8.8.8); packets dropped at border router R1. | Border router R1 performing NAT/PAT. Interface Gi0/1 has `ip nat outside`, but Gi0/0 missing `ip nat inside`. | R1# show ip nat statistics Total active translations: 0 (0 static, 0 dynamic; 0 extended) Outside interfaces: GigabitEthernet0/1 Inside interfaces: none configured PC-1> ping 8.8.8.8 Request timed out. | Missing `ip nat inside` command on LAN interface GigabitEthernet0/0 of border router R1. | Layer 3 | NAT | Critical | R1# configure terminal R1(config)# interface GigabitEthernet0/0 R1(config-if)# ip nat inside R1(config-if)# end R1# write memory
CASE_027 | Hosts in subnet 192.168.10.0/24 fail NAT translation and cannot reach public IP addresses. | R1 NAT overload configuration. NAT rule references ACL 1. | R1# show running-config ¦ include nat ip nat inside source list 1 interface GigabitEthernet0/1 overload R1# show access-lists 1 Standard IP access list 1 10 permit 192.168.1.0 0.0.0.255 R1# show ip interface brief GigabitEthernet0/0 GigabitEthernet0/0 192.168.10.1 YES manual up up | NAT overload ACL mismatch: ACL 1 permits 192.168.1.0/24, but active LAN hosts are in subnet 192.168.10.0/24. | Layer 3 | NAT | High | R1# configure terminal R1(config)# access-list 1 permit 192.168.10.0 0.0.0.255 R1(config)# end R1# write memory
CASE_028 | First LAN client successfully accesses Internet, but all subsequent LAN client connections fail. | Dynamic NAT pool `PUBLIC_POOL` with 1 public IP address (203.0.113.10). Missing `overload` keyword. | R1# show running-config ¦ include ip nat inside source ip nat inside source list 1 pool PUBLIC_POOL R1# show ip nat pool PUBLIC_POOL pool PUBLIC_POOL: netmask 255.255.255.252 start 203.0.113.10 end 203.0.113.10 type generic, total addresses 1, allocated 1 (100%), misses 15 | Dynamic NAT configuration is missing the `overload` keyword on `ip nat inside source list 1 pool PUBLIC_POOL`. | Layer 3 | NAT | High | R1# configure terminal R1(config)# no ip nat inside source list 1 pool PUBLIC_POOL R1(config)# ip nat inside source list 1 pool PUBLIC_POOL overload R1(config)# end R1# write memory
CASE_029 | Wireless laptop fails to auto-connect to Access Point; scanning for SSIDs does not display 'Campus-WiFi'. | Access Point AP1 SSID: 'Campus-WiFi'. Client configured with SSID 'Campus_WiFi'. | Wireless Laptop Config: Wireless Network Adapter: SSID: Campus_WiFi Status: Disconnected - Searching for SSID 'Campus_WiFi'... AP1 Controller Status: SSID: Campus-WiFi Broadcast SSID: Enabled Authentication: WPA2-Personal | Wireless Client SSID configuration typo ('Campus_WiFi' vs actual SSID 'Campus-WiFi'). | Layer 2 | Wireless | Medium | On Wireless Client Laptop: Navigate to Wireless Properties -> Connection Change SSID to: Campus-WiFi Click Connect
CASE_030 | Wireless Client repeatedly prompts for network key; status shows 'Authentication Failed'. | Access Point AP1 configured with WPA2-PSK key 'NetSage2026!'. Laptop configured with 'netsage2026!'. | Wireless Laptop Console Output: Connecting to SSID 'Corp-Secure'... Associating with Access Point (MAC: 0011.2233.4455)... WPA2 Handshake failed: 4-Way Handshake MIC failure (Key Mismatch). Status: Disconnected. | WPA2 Pre-Shared Key (PSK) passphrase mismatch on wireless client (case-sensitivity typo). | Layer 2 | Wireless | High | On Wireless Client Laptop: Navigate to Wireless Security Settings Authentication Type: WPA2-PSK Pre-Shared Key: NetSage2026! Click Reconnect